## Sheet1
answer | question
SELECT assembly_maximum_u_value, assembly_maximum_u_value_unit FROM envelope_requirements_90_1 WHERE template = '90.1-2004' AND climate_zone_set = 'ClimateZone 3A' AND intended_surface_type = 'ExteriorWall' AND standards_construction_type = 'Mass' AND building_category = 'Residential'; | What is the maximum permitted assembly U-value for a residential exterior mass wall in Climate Zone 3A according to ASHRAE 90.1-2004?
SELECT assembly_maximum_solar_heat_gain_coefficient, minimum_percent_of_surface, maximum_percent_of_surface, orientation FROM envelope_requirements_90_1 WHERE template = '90.1-2004' AND climate_zone_set LIKE 'ClimateZone 7%' AND intended_surface_type = 'GlassDoor' AND building_category = 'Nonresidential' AND orientation LIKE '%S%'; | What is the maximum permitted solar heat coefficient for a southern facing nonresidential glass door in Climate Zone 7 according to ASHRAE 90.1-2004?
SELECT assembly_maximum_u_value, assembly_maximum_u_value_unit FROM envelope_requirements_IECC WHERE template = 'IECC-2012' AND climate_zone_set = 'ClimateZone 3' AND intended_surface_type = 'ExteriorWall' AND standards_construction_type = 'Mass' AND building_category = 'Residential'; | What is the maximum permitted assembly U-value for a residential exterior mass wall in Climate Zone 3A according to IECC-2012?
SELECT DISTINCT climate_zone_set FROM envelope_requirements_IECC ORDER BY climate_zone_set; | What climate zones are included in the IECC envelope requirements dataset?
SELECT DISTINCT allowance_type FROM exterior_lighting_90_1 ORDER BY allowance_type; | What are the allowance types for exterior lighting in 90.1?
SELECT lighting_zone, allowance_type, allowance, allowance_unit FROM exterior_lighting_90_1 WHERE template = '90.1-2007' AND allowance_type LIKE '%walkway%'; | What are the exterior lighting requirements for walkways in 90.1-2007?
SELECT fluid_type, minimum_annual_fuel_utilization_efficiency, minimum_thermal_efficiency, minimum_combustion_efficiency, start_date, end_date FROM hvac_minimum_requirements_boilers_90_1 WHERE template = '90.1-2010' AND fuel_type = 'NaturalGas' AND minimum_capacity <= 350000 AND (maximum_capacity >= 350000 OR maximum_capacity IS NULL); | I have a 350 kBtu/hr natural gas boiler that was installed in 2011. What efficiency does 90.1 specify for a boiler of this size and fuel type?
SELECT DISTINCT draft_type FROM hvac_minimum_requirements_boilers_90_1 ORDER BY draft_type; | What are the draft type options available for boilers?
SELECT template, cooling_type, compressor_type, minimum_capacity, maximum_capacity, start_date, end_date, minimum_integrated_part_load_value, annotation FROM hvac_minimum_requirements_chillers_IECC WHERE template = 'IECC-2006' AND cooling_type = 'WaterCooled' AND compressor_type = 'Rotary Screw' AND minimum_capacity <= 120 AND maximum_capacity >= 120; | What part load efficiency is required for a 120 ton water cooled screw chiller installed in 2008 for IECC?
SELECT template, cooling_type, standard_model, rating_condition, minimum_capacity, maximum_capacity, minimum_scop, annotation FROM hvac_minimum_requirements_computer_room_air_conditioners_90_1 WHERE cooling_type LIKE '%WaterCooled%' AND minimum_capacity <= 150000 AND maximum_capacity >= 150000 AND template = '90.1-2013' ORDER BY cooling_type, standard_model; | What SCOP is required for a 150 kBtu/hr water cooled downflow computer room air conditioner installed in 2015?
SELECT template, equipment_type, fuel_type, minimum_capacity, maximum_capacity, minimum_annual_fuel_utilization_efficiency, minimum_thermal_efficiency, annotation FROM hvac_minimum_requirements_furnaces_90_1 WHERE equipment_type = 'Warm Air Furnace' AND fuel_type = 'NaturalGas' AND minimum_capacity <= 150000 AND maximum_capacity >= 150000 AND template = '90.1-2016'; | What AFUE is required for a 150 kBtu/hr natural gas furnace installed in 2018?
SELECT template, equipment_type, fuel_type, subtype, minimum_capacity, maximum_capacity, minimum_annual_fuel_utilization_efficiency, minimum_thermal_efficiency, standby_mode_power, off_mode_power, annotation FROM hvac_minimum_requirements_furnaces_90_1 WHERE fuel_type = 'Oil' AND minimum_capacity <= 300000 AND maximum_capacity >= 200000 AND template = '90.1-2019' ORDER BY equipment_type, minimum_capacity; | What are the efficiency requirements for any oil-fired furnace between 200,000-300,000 Btu/hr under 2019 standards?
SELECT template, equipment_type, subcategory, region, minimum_seasonal_energy_efficiency_ratio_2 as seer2_requirement, start_date, end_date, annotation FROM hvac_minimum_requirements_heat_pumps_cooling_IECC WHERE equipment_type = 'Heat Pumps' AND subcategory = 'Split System' AND minimum_capacity <= 36000 -- 3 tons = 36,000 Btu/hr AND maximum_capacity >= 36000 AND template in ('IECC-2018', 'IECC-2021') ORDER BY region, template; | How do the SEER2 requirements differ between regions for a 3-ton split system heat pump installed under the latest IECC standards?
SELECT template, equipment_type, region, subcategory, minimum_seasonal_energy_efficiency_ratio, minimum_seasonal_energy_efficiency_ratio_2, off_mode_power, start_date, annotation FROM hvac_minimum_requirements_heat_pumps_cooling_IECC WHERE region = 'Southeastern' AND (equipment_type = 'Small Duct High Velocity' OR (equipment_type = 'Heat Pumps' AND subcategory = 'Single Package')) AND minimum_capacity <= 48000 -- focusing on residential sizes AND maximum_capacity >= 24000 ORDER BY equipment_type, template; | What's the difference in off-mode power requirements between Small Duct High Velocity systems and regular heat pumps in the Southeastern region across different IECC versions?
SELECT template, equipment_type, rating_condition, minimum_capacity, maximum_capacity, minimum_coefficient_of_performance_heating as cop_heating, start_date, end_date, annotation FROM hvac_minimum_requirements_heat_pumps_heating_90_1 WHERE rating_condition = '17F db/15F wb outdoor air' AND minimum_capacity >= 135000 -- focusing on larger commercial units AND equipment_type = 'Heat Pumps' ORDER BY template, minimum_capacity; | How have the COP requirements at low outdoor temperatures (17 F) evolved over different ASHRAE 90.1 versions for large commercial heat pumps?
SELECT template, equipment_type, subcategory, rating_condition, minimum_capacity, maximum_capacity, minimum_coefficient_of_performance_heating as cop_heating, minimum_heating_seasonal_performance_factor as hspf, annotation FROM hvac_minimum_requirements_heat_pumps_heating_90_1 WHERE ((equipment_type = 'SPVHP' AND subcategory = 'Nonweatherized Space Constrained') OR (equipment_type = 'Heat Pumps' AND subcategory = 'Single Package')) AND minimum_capacity <= 65000 AND maximum_capacity >= 30000 AND template = '90.1-2013' ORDER BY equipment_type, rating_condition, minimum_capacity; | What's the performance difference between space-constrained Single Package Variable Heat Pumps (SPVHP) and standard heat pumps for mid-size applications across different rating conditions?
SELECT template, equipment_type, fan_type, test_fluid, minimum_performance_btu_per_hr_per_hp, start_date, end_date, annotation FROM hvac_minimum_requirements_heat_rejection_IECC WHERE equipment_type = 'Evaporative Condenser' AND fan_type = 'Propeller or Axial' AND test_fluid IN ('R-448A', 'Ammonia') AND template IN ('IECC-2021', 'IECC-2024') ORDER BY test_fluid, template; | How do the BTU/hr per HP requirements compare between different refrigerants (R-448A vs Ammonia) for evaporative condensers with the same fan type under current IECC standards?
SELECT template, equipment_type, fan_type, minimum_performance_gpm_per_hp, minimum_performance_btu_per_hr_per_hp, annotation FROM hvac_minimum_requirements_heat_rejection_IECC WHERE equipment_type LIKE '%Cooling Tower%' AND minimum_performance_gpm_per_hp IS NOT NULL AND fan_type IS NOT NULL ORDER BY equipment_type, fan_type, template; | What's the efficiency trade-off between fan types (Centrifugal vs Propeller/Axial) for cooling towers, and how have the GPM per HP requirements changed across IECC versions?
SELECT template, type, number_of_poles, synchronous_speed, minimum_capacity, maximum_capacity, nominal_full_load_efficiency, annotation FROM hvac_minimum_requirements_motors_90_1 WHERE minimum_capacity <= 25 AND maximum_capacity >= 15 AND template = '90.1-2010' AND type IN ('Enclosed', 'Open') ORDER BY type, number_of_poles, minimum_capacity; | How do the efficiency requirements differ between enclosed and open motor designs for the same horsepower range, and which design requires higher efficiency?
SELECT template, number_of_poles, synchronous_speed, type, minimum_capacity, maximum_capacity, nominal_full_load_efficiency, start_date, annotation FROM hvac_minimum_requirements_motors_90_1 WHERE minimum_capacity <= 40 AND maximum_capacity >= 30 AND number_of_poles IN (2, 6) AND type = 'Enclosed' ORDER BY template, number_of_poles, minimum_capacity; | How has the efficiency requirement evolved over different 90.1 versions for high-speed 2-pole motors in the 30-40 HP range, and what's the efficiency penalty for going to slower 6-pole motors?
SELECT template, equipment_type, cooling_type, heating_type, subcategory, minimum_capacity, maximum_capacity, minimum_energy_efficiency_ratio as eer, minimum_integrated_energy_efficiency_ratio as ieer, start_date, annotation FROM hvac_minimum_requirements_unitary_air_conditioners_90_1 WHERE equipment_type = 'Air Conditioners' AND subcategory = 'Single Package' AND cooling_type IN ('EvaporativelyCooled', 'WaterCooled') AND minimum_capacity = 240000 AND maximum_capacity <= 760000 AND start_date >= '2011-06-01' ORDER BY cooling_type, heating_type, start_date; | How do the EER and IEER requirements compare between evaporatively cooled and water cooled single package air conditioners in the 240,000-760,000 Btu/hr range for units installed after 2011
SELECT template, equipment_type, cooling_type, minimum_capacity, maximum_capacity, minimum_energy_efficiency_ratio as eer, minimum_integrated_part_load_value as iplv, minimum_integrated_energy_efficiency_ratio as ieer, annotation FROM hvac_minimum_requirements_unitary_air_conditioners_90_1 WHERE equipment_type = 'Condensing Units' AND cooling_type = 'AirCooled' AND minimum_capacity = 135000 AND template IN ('90.1-2004', '90.1-2010') ORDER BY template, minimum_capacity; | What's the efficiency improvement between 90.1-2004 and 90.1-2010 standards for air-cooled condensing units, and how do the requirements differ between EER and IPLV metrics
SELECT template, equipment_type, subcategory, minimum_capacity, maximum_capacity, minimum_energy_efficiency_ratio, annotation FROM hvac_minimum_requirements_variable_refrigerant_flow_systems_90_1 WHERE equipment_type IN ('GroundSourceCoolingMode', 'WaterSourceCoolingMode', 'GroundWaterSourceCoolingMode') AND minimum_capacity = 0 AND template IN ('90.1-2016', '90.1-2019', '90.1-2022', '90.1-2025') ORDER BY template, equipment_type; | How do ground-source VRF systems compare to water-source systems in terms of cooling efficiency requirements, and which source type demands higher performance standards?
SELECT space_type_name, natural_gas_equipment_space_type_name, schedule_set_name, lighting_space_type_name, annotation FROM level_1_space_types WHERE natural_gas_equipment_space_type_name IS NOT NULL ORDER BY schedule_set_name, space_type_name; | What are all the space types that use natural gas equipment, and what schedule sets do they follow for their operations?
SELECT space_type_name, electric_equipment_space_type_name, ventilation_space_type_name, schedule_set_name, annotation FROM level_1_space_types WHERE electric_equipment_space_type_name IN ( SELECT electric_equipment_space_type_name FROM level_1_space_types WHERE electric_equipment_space_type_name IS NOT NULL GROUP BY electric_equipment_space_type_name HAVING COUNT(*) > 1 ) ORDER BY electric_equipment_space_type_name, space_type_name; | Which space types share the same electric equipment profiles but have different ventilation requirements, and how do their schedule patterns compare?